## NPN Tracer V1
Component Count: | 44 |  |  | Note: Many of the resistor values can be changed except for PWM resistors (R1 & R3) and capacitors (C1 & C2). Resistor values are entered during calibration.
Ref | Qnty | Value | Cmp name | Notes | Footprint | Description | Vendor
ADC1, ADC2, ADC3, ADC4, | 4 | 10K | R_Potentiometer_Trim | Error. Use 100K Pots | Potentiometer_THT:Potentiometer_Bourns_3296W_Vertical | Trim-potentiometer
C1, C2, | 2 | 33u | C_Polarized_US |  | Capacitor_THT:CP_Radial_D8.0mm_P2.50mm | Polarized capacitor, US symbol
C3, | 1 | 100n | C |  | Capacitor_SMD:C_1206_3216Metric_Pad1.33x1.80mm_HandSolder | Unpolarized capacitor
C4, C5, | 2 | 22u | C_Polarized | This is for voltage regulator. Anything around 10 or 20uF is adaquate. | Capacitor_THT:CP_Radial_D8.0mm_P2.50mm | Polarized capacitor
C6, | 1 | 100n | C |  | Capacitor_SMD:C_1206_3216Metric | Unpolarized capacitor
C7, C8, C9, C10, | 4 | 1n | C | Optional. Used to reduce noise on ADC line. If ADC values are noisy, then add capacitors around 1nf. Don't make it too large since it must charge up before ADC reads the value on the Pin | Capacitor_SMD:C_1206_3216Metric | Unpolarized capacitor
D1, | 1 | 1N5817 | 1N5817 | Use any Shottky Diode with low voltage drop and high current. Need about 1-2A | Diode_THT:D_DO-41_SOD81_P10.16mm_Horizontal | 20V 1A Schottky Barrier Rectifier Diode, DO-41
D2, | 1 | PWR | LED | Use any LED with 3mm Footprint with max current of 60mA | LED_THT:LED_D3.0mm | Light emitting diode
D3, D4, D5, D6, | 4 | 4.9V | D_Zener | Optional. Can be omitted. Used to protect Arduino should >5V fed to ADC pins. | Diode_SMD:D_SOD-323 | Zener diode
J1, | 1 | AD3 | Conn_01x02 |  | Connector_PinHeader_2.54mm:PinHeader_1x02_P2.54mm_Vertical | Generic connector, single row, 01x02, script generated (kicad-library-utils/schlib/autogen/connector/)
J2, | 1 | AD4 | Conn_01x02 |  | Connector_PinHeader_2.54mm:PinHeader_1x02_P2.54mm_Vertical | Generic connector, single row, 01x02, script generated (kicad-library-utils/schlib/autogen/connector/)
J3, | 1 | AD2 | Conn_01x02 |  | Connector_PinHeader_2.54mm:PinHeader_1x02_P2.54mm_Vertical | Generic connector, single row, 01x02, script generated (kicad-library-utils/schlib/autogen/connector/)
J4, | 1 | RCSEL | Conn_01x03 |  | Connector_PinHeader_2.54mm:PinHeader_1x03_P2.54mm_Vertical | Generic connector, single row, 01x03, script generated (kicad-library-utils/schlib/autogen/connector/)
J5, | 1 | PWR | Conn_01x03 |  | Connector_PinHeader_2.54mm:PinHeader_1x03_P2.54mm_Vertical | Generic connector, single row, 01x03, script generated (kicad-library-utils/schlib/autogen/connector/)
J6, | 1 | AD1 | Conn_01x02 |  | Connector_PinHeader_2.54mm:PinHeader_1x02_P2.54mm_Vertical | Generic connector, single row, 01x02, script generated (kicad-library-utils/schlib/autogen/connector/)
J7, | 1 | 5 | Conn_01x01 |  | Connector_PinHeader_2.54mm:PinHeader_1x01_P2.54mm_Vertical | Generic connector, single row, 01x01, script generated (kicad-library-utils/schlib/autogen/connector/)
J8, | 1 | 13.8V MAX | Barrel_Jack | J5/PWR connector can be used instead. Middle pin is power. | Connector_BarrelJack:BarrelJack_GCT_DCJ200-10-A_Horizontal | DC Barrel Jack
Q1, | 1 | TIP120 | TIP120 | Can use any high current transistor. TIP122, 2SC5706 with same TO-220 footprint at TIP120 | Package_TO_SOT_THT:TO-220-3_Vertical | 5A Ic, 60V Vce, Silicon Darlington Power NPN Transistor, TO-220
R1, R3, | 2 | 200 | R_US |  | Resistor_THT:R_Axial_DIN0204_L3.6mm_D1.6mm_P5.08mm_Vertical | Resistor, US symbol
R10, | 1 | 1K | R_US |  | Resistor_SMD:R_1206_3216Metric_Pad1.30x1.75mm_HandSolder | Resistor, US symbol
R11, | 1 | 500 | R_US | Anything below 523R and around 500R. E.g. 475, 487,499, 511, 523 | Resistor_SMD:R_1206_3216Metric_Pad1.30x1.75mm_HandSolder | Resistor, US symbol
R2, R7, | 2 | 10K | R_US | R2 can be anything around 10K. R7 MUST be 10K | Resistor_SMD:R_1206_3216Metric_Pad1.30x1.75mm_HandSolder | Resistor, US symbol
R4, | 1 | 500 | R_US | Use resistor below 500R. I used 462. This limits how much current delivered to base/gate. Measure the actual value with VOM and enter it during calibration | Resistor_THT:R_Axial_DIN0204_L3.6mm_D1.6mm_P5.08mm_Vertical | Resistor, US symbol
R5, | 1 | 33 | R_US | 2 Watt resistor. Measure the actual value with VOM and enter it during calibration | Resistor_THT:R_Axial_DIN0516_L15.5mm_D5.0mm_P7.62mm_Vertical | Resistor, US symbol
R6, | 1 | 4.7K | R_US | This resistor sets the gain of the LM358. 4.7K seems to be ok. Might be a little too small (i.e. too much gain). Calibration calculates the gain | Resistor_SMD:R_1206_3216Metric_Pad1.30x1.75mm_HandSolder | Resistor, US symbol
R8, | 1 | 10 | R_US | 2 Watt resistor. Measure the actual value with VOM and enter it during calibration | Resistor_THT:R_Axial_DIN0516_L15.5mm_D5.0mm_P7.62mm_Vertical | Resistor, US symbol
R9, | 1 | 200 | R_US |  | Resistor_SMD:R_1206_3216Metric_Pad1.30x1.75mm_HandSolder | Resistor, US symbol
TB1, | 1 | NANO | ARDUINO_NANO |  | SHIELD_ARDUINO_NANO
U1, | 1 | LM358 | LM358 |  | Package_DIP:DIP-8_W7.62mm_Socket | Low-Power, Dual Operational Amplifiers, DIP-8/SOIC-8/TO-99-8
U2, | 1 | LM7805 | LM7805_TO220 |  | Package_TO_SOT_THT:TO-220-3_Vertical | Positive 1A 35V Linear Regulator, Fixed Output 5V, TO-220
ZX1, | 1 | 16PIN ZIF | 16Pin ZIF |  | Custom_RF:16Pin ZIF