## NPN Tracer V2
Component Count: | 59
Ref | Qnty | Value | Cmp name | Footprint | Description
ADC1, ADC2, ADC3, ADC4, | 4 | 10K | R_Potentiometer_Trim | Potentiometer_THT:Potentiometer_Bourns_3296W_Vertical | Trim-potentiometer
C1, C2, C4, C5, C6, | 5 | 1n | C | Capacitor_SMD:C_1206_3216Metric | Unpolarized capacitor
C11, | 1 | 10u | C_Polarized | Capacitor_THT:CP_Radial_D8.0mm_P2.50mm | Polarized capacitor
C3, | 1 | 100n | C | Capacitor_SMD:C_1206_3216Metric | Unpolarized capacitor
C7, C8, C9, C10, | 4 | 33u | C_Polarized | Capacitor_THT:CP_Radial_D8.0mm_P2.50mm | Polarized capacitor
D1, D2, D3, D4, D5, | 5 | 4.9V | D_Zener | Diode_SMD:D_SOD-323 | Zener diode
D6, | 1 | PWR | LED | LED_THT:LED_D3.0mm | Light emitting diode
D7, | 1 | 1N5817 | 1N5817 | Diode_THT:D_DO-41_SOD81_P10.16mm_Horizontal | 20V 1A Schottky Barrier Rectifier Diode, DO-41
J1, | 1 | RC_SEL | Conn_01x03 | Connector_PinHeader_2.54mm:PinHeader_1x03_P2.54mm_Vertical | Generic connector, single row, 01x03, script generated (kicad-library-utils/schlib/autogen/connector/)
J2, | 1 | AD2 | Conn_01x02 | Connector_PinHeader_2.54mm:PinHeader_1x02_P2.54mm_Vertical | Generic connector, single row, 01x02, script generated (kicad-library-utils/schlib/autogen/connector/)
J3, | 1 | AD1 | Conn_01x02 | Connector_PinHeader_2.54mm:PinHeader_1x02_P2.54mm_Vertical | Generic connector, single row, 01x02, script generated (kicad-library-utils/schlib/autogen/connector/)
J4, | 1 | RB_SEL | Conn_01x03 | Connector_PinHeader_2.54mm:PinHeader_1x03_P2.54mm_Vertical | Generic connector, single row, 01x03, script generated (kicad-library-utils/schlib/autogen/connector/)
J5, | 1 | AD4 | Conn_01x02 | Connector_PinHeader_2.54mm:PinHeader_1x02_P2.54mm_Vertical | Generic connector, single row, 01x02, script generated (kicad-library-utils/schlib/autogen/connector/)
J6, | 1 | AD3 | Conn_01x02 | Connector_PinHeader_2.54mm:PinHeader_1x02_P2.54mm_Vertical | Generic connector, single row, 01x02, script generated (kicad-library-utils/schlib/autogen/connector/)
J7, | 1 | 5V | Conn_01x02 | Connector_PinHeader_2.54mm:PinHeader_1x02_P2.54mm_Vertical | Generic connector, single row, 01x02, script generated (kicad-library-utils/schlib/autogen/connector/)
J8, | 1 | PWR | Conn_01x03 | Connector_PinHeader_2.54mm:PinHeader_1x03_P2.54mm_Vertical | Generic connector, single row, 01x03, script generated (kicad-library-utils/schlib/autogen/connector/)
J9, | 1 | 13.8V MAX | Barrel_Jack | Connector_BarrelJack:BarrelJack_GCT_DCJ200-10-A_Horizontal | DC Barrel Jack
Q1, | 1 | 2SC5706 | 2SC5706-E | Custom_RF:2SC5706
Q2, Q3, Q4, Q5, Q6, | 5 | 2N3904 | 2N3904 | Package_TO_SOT_THT:TO-92_Inline | 0.2A Ic, 40V Vce, Small Signal NPN Transistor, TO-92
R1, R17, | 2 | 1K | R_US | Resistor_SMD:R_1206_3216Metric | Resistor, US symbol
R11, R13, | 2 | 20K | R_US | Resistor_SMD:R_1206_3216Metric | Resistor, US symbol
R15, | 1 | 33 | R_US | Resistor_THT:R_Axial_DIN0411_L9.9mm_D3.6mm_P7.62mm_Vertical | Resistor, US symbol
R16, | 1 | 10 | R_US | Resistor_THT:R_Axial_DIN0411_L9.9mm_D3.6mm_P7.62mm_Vertical | Resistor, US symbol
R2, R18, | 2 | 500 | R_US | Resistor_SMD:R_1206_3216Metric | Resistor, US symbol
R3, R4, R12, R14, R19, | 5 | 200 | R_US | Resistor_SMD:R_1206_3216Metric | Resistor, US symbol
R5, R6, | 2 | 237 | R_US | Resistor_SMD:R_1206_3216Metric | Resistor, US symbol
R7, R8, | 2 | 249 | R_US | Resistor_SMD:R_1206_3216Metric | Resistor, US symbol
R9, R10, | 2 | 56K | R_US | Resistor_SMD:R_1206_3216Metric | Resistor, US symbol
TB1, | 1 | Nano | ARDUINO_NANO | Microcontrollers:SHIELD_ARDUINO_NANO
U1, | 1 | LM7805 | LM7805_TO220 | Package_TO_SOT_THT:TO-220-3_Vertical | Positive 1A 35V Linear Regulator, Fixed Output 5V, TO-220
ZX1, | 1 | 16PIN ZIF | 16Pin ZIF | Custom_RF:16Pin ZIF